## Output
SN | Output | Description | Hardware | Module
1 | Y1001 | Benching Bar Open | CYL 1 , CYL 2 | IP Module
2 | Y1002 | Benching Bar Close | CYL 1 , CYL 2
3 | Y1003 | Tray Lifter Plate Down | CYL 9
4 | Y1004 | Tray Lifter Plate Up | CYL 9
5 | Y1005 | M1 BWD | M1
6 | Y1006 | M1 Slow FWD | M1
7 | Y1007 | M1 FWD | M1
8 | Y1008 | Input Shutter Door Close | CYL 12
9 | Y1009 | Input Shutter Door Open | CYL 12
10 | Y1010 | Shutter Singulator Pin FWD | CYL 4 | Shutter 01
11 | Y1011 | Spare
12 | Y1012 | Shutter Plate Down | CYL 3
13 | Y1013 | Shutter Plate Up | CYL3
14 | Y1014 | M3 Slow FWD | M3 | IP C/V Module
15 | Y1015 | M4 Slow FWD | M4 | OP C/V Module
16 | Y1016 | Shutter Singulator Pin FWD | CYL 6 | Shutter 02
17 | Y1017 | Spare
18 | Y1018 | Shutter Plate Down | CYL 5
19 | Y1019 | Shutter Plate Up | CYL 5
20 | Y1020 | M4 BWD | M4 | OP C/V Module
21 | Y1021 | IP C/V System NOT Ready LED | Red LED | IP C/V Module
22 | Y1022 | Output Singulator extend | CYL 10, CYL 11 | OP Module
23 | Y1023 | Output Singulator retract | CYL 10, CYL 11
24 | Y1024 | Output Benching Bar Open | CYL 7, CYL 8
25 | Y1025 | Output Benching Bar Close | CYL 7, CYL 8
26 | Y1026 | Output Shutter Door Close | CYL 13
27 | Y1027 | Output Shutter Door Open | CYL 13
28 | Y1028 | M2 FWD | M2
29 | Y1029 | M3 FWD | M3 | IP C/V Module
30 | Y1030 | M3 BWD | M3
31 | Y1031 | IP C/V System Ready LED | Green LED
32 | Y1032 | M4 FWD | M4 | OP C/V Module
33 | Y1033 | IP C/V CYL 14 Home | CYL 14 | IP C/V Module
34 | Y1034 | IP C/V CYL 14 Turn | CYL 14
35 | Y1035 | IP C/V CYL 15 FWD | CYL 15
36 | Y1036 | IP C/V CYL 15 BWD | CYL 15
37 | Y1037 | IP C/V CYL 16 UP | CYL 16
38 | Y1038 | IP C/V CYL 16 DW | CYL 16
39 | Y1039 | OP C/V CYL 14 Home | CYL 14 | OP C/V Module
40 | Y1040 | OP C/V CYL 14 Turn | CYL 14
41 | Y1041 | OP C/V CYL 15 FWD | CYL 15
42 | Y1042 | OP C/V CYL 15 BWD | CYL 15
43 | Y1043 | OP C/V CYL 16 UP | CYL 16
44 | Y1044 | OP C/V CYL 16 DW | CYL 16
45 | Y1045 | OP C/V CYL 17 Unlock | CYL 17
46 | Y1046 | OP C/V CYL 17 Lock | CYL 17
47 | Y1047 | OP C/V System Ready LED | Green LED | OP C/V Module
48 | Y1048 | OP C/V System NOT Ready LED | Red LED
49 | Y1049 | COUNTER_ALIVE | OP Interface | OP Interface
50 | Y1050 | COUNTER_RECEIVE_ABLE | OP Interface
51 | Y1051 | COUNTER_RECEIVE_COMPLETE | OP Interface
52 | Y1052 | Spare
53 | Y1053 | COUNTER_ALIVE | IP Interface | IP Interface
54 | Y1054 | COUNTER_RECEIVE_ABLE | IP Interface
55 | Y1055 | COUNTER_RECEIVE_COMPLETE | IP Interface
56 | Y1056 | Spare
57 | Y1057 | IN 1 (L_REQ) | Sensor | Input PIO Sensor
58 | Y1058 | IN 2 (U_REQ) | Sensor
59 | Y1059 | IN 3 (VA*) | Sensor
60 | Y1060 | IN 4 (READY) | Sensor
61 | Y1061 | IN 5 (VS_0*) | Sensor
62 | Y1062 | IN 6 (VS_1*) | Sensor
63 | Y1063 | IN 7 (HO_AVBL) | Sensor
64 | Y1064 | IN 8 (ES) | Sensor
65 | Y1065 | IN 1 (L_REQ) | Sensor | Output PIO Sensor
66 | Y1066 | IN 2 (U_REQ) | Sensor
67 | Y1067 | IN 3 (VA*) | Sensor
68 | Y1068 | IN 4 (READY) | Sensor
69 | Y1069 | IN 5 (VS_0*) | Sensor
70 | Y1070 | IN 6 (VS_1*) | Sensor
71 | Y1071 | IN 7 (HO_AVBL) | Sensor
72 | Y1072 | IN 8 (ES) | Sensor
73 | Y1073 | IP Module System Start L PB | Push Button LED | IP Module
74 | Y1074 | IP Module System Start R PB | Push Button LED
75 | Y1075 | OP Module System Start L PB | Push Button LED | OP Module
76 | Y1076 | OP Module System Start R PB | Push Button LED
77 | Y1077 | Spare | Spare | Spare
78 | Y1078 | Spare | Spare | Spare
79 | Y1079 | MP2 Magnetic Encoder MP2/RY ON | MP2/RY | MP2
80 | Y1080 | MP3 Magnetic Encoder MP3/RY ON | MP3/RY | MP3
81 | Y1081 | Spare | Spare | Spare
82 | Y1082 | Spare | Spare | Spare
83 | Y1083 | Spare | Spare | Spare
84 | Y1084 | Spare | Spare | Spare
85 | Y1085 | Spare | Spare | Spare
86 | Y1086 | Spare | Spare | Spare
87 | Y1087 | Mirror CYL 18 UP | CYL 18 | IP Module
88 | Y1088 | Mirror CYL 18 DW | CYL 18

## Input
SN | Output | Description | Hardware | Modules
1 | X33 | Start Push Button | PB | System
2 | X34 | Stop Push Button | PB
3 | X35 | Reset Push Button | PB
4 | X36 | Power Push Button | PB
5 | X37 | EMO 1 push button | EMO
6 | X38 | DS1 And DS2 Door Open | DoorSwitch
7 | X39 | Main Pressure Switch | PressureSwitch
8 | X40 | Safety Relay K1,K2 Off | Safety Relay
9 | X41 | EMO 2 Push Button | EMO
10 | X42 | M1 Input Check Sensor | Sensor and R2 | IP Module
11 | X43 | SFA_ALIVE | IP Interface | IP Interface
12 | X44 | SFA_SEND_ABLE | IP Interface
13 | X45 | Input Benching Bar Close | CYL 1 | IP Module
14 | X46 | Input Benching Bar Open | CYL 1
15 | X47 | Input Benching Bar Close | CYL 2
16 | X48 | Input Benching Bar Open | CYL 2
17 | X49 | Tray Lifter Plate Down | CYL 9
18 | X50 | Tray Lifter Plate Up | CYL 9
19 | X51 | M1 Input Clear Sensor | M1
20 | X52 | M1 Input Slow Sensor | M1
21 | X53 | M1 Input Stop Sensor | Sensor and R4
22 | X54 | Input Shutter Door Close | CYL 12
23 | X55 | Input Shutter Door Open | CYL 12
24 | X56 | Tray Width Check CHK1 Sensor | Sensor and R6
25 | X57 | Shutter Plate Down | CYL 3 | Shutter 01
26 | X58 | Shutter Plate Up | CYL 3
27 | X59 | Shutter Singulator Pin FWD | CYL 4
28 | X60 | Shutter Singulator Pin BWD | CYL 4
29 | X61 | Tray At Shutter CHK 1 Sensor | Sensor
30 | X62 | Tray At Shutter CHK 2 Sensor | Sensor
31 | X63 | Tray At Shutter CHK 3 Sensor | Sensor
32 | X64 | Tray At Shutter CHK 4 Sensor | Sensor
33 | X65 | Tray At Shutter In Pos | Sensor
34 | X66 | Tray At Shutter Clear | Sensor
35 | X67 | Presemce of Tray CHK1 | Sensor | OP Module
36 | X68 | OUT 1 (VALID) | Sensor | Input PIO Sensor
37 | X69 | OUT 2 (CS_0) | Sensor
38 | X70 | OUT 3 (CS_1) | Sensor
39 | X71 | OUT 4 (AM_AVBL*) | Sensor
40 | X72 | OUT 5 (TR_REQ) | Sensor
41 | X73 | Shutter Plate Down | CYL 5 | Shutter 02
42 | X74 | Shutter Plate Up | CYL 5
43 | X75 | Shutter Singulator Pin FWD | CYL 6
44 | X76 | Shutter Singulator Pin BWD | CYL 6
45 | X77 | Tray At Shutter CHK 1 Sensor | Sensor
46 | X78 | Tray At Shutter CHK 2 Sensor | Sensor
47 | X79 | Tray At Shutter CHK 3 Sensor | Sensor
48 | X80 | Tray At Shutter CHK 4 Sensor | Sensor
49 | X81 | Tray At Shutter Clear | Sensor
50 | X82 | Tray At Shutter In Pos | Sensor
51 | X83 | Presemce of Tray CHK2 | Sensor | OP Module
52 | X84 | Tray At OP C/V Clear Inpos Sensor | Sensor | OP C/V Module
53 | X85 | Tray At IP C/V Height Check Sensor | Sensor | IP C/V Module
54 | X86 | Tray At IP C/V Inpos Sensor | Sensor
55 | X87 | Tray At IP C/V Clear Sensor | Sensor
56 | X88 | Tray Width Check CHK2 Sensor | Sensor and R8
57 | X89 | Output Singulator extend | CYL 10 | OP Module
58 | X90 | Output Singulator Retract | CYL 10
59 | X91 | Output Singulator extend | CYL 11
60 | X92 | Output Singulator Retract | CYL 11
61 | X93 | Output Benching Bar Close | CYL 7
62 | X94 | Output Benching Bar Open | CYL 7
63 | X95 | Output Benching Bar Close | CYL 8
64 | X96 | Output Benching Bar Open | CYL 8
65 | X97 | M2 Output Tray Clear Sensor | M2
66 | X98 | M2 Output Tray Stop Sensor | M2
67 | X99 | Output Singulator CHK 1 | Sensor
68 | X100 | Output Singulator CHK 2 | Sensor
69 | X101 | Output Singulator CHK 3 | Sensor
70 | X102 | Output Singulator CHK 4 | Sensor
71 | X103 | Output Shutter Door Close | CYL 13
72 | X104 | Output Shutter Door Open | CYL 13
73 | X105 | Tray At OP C/V Inpos Sensor | Sensor | OP C/V Module
74 | X106 | SFA_ALIVE | OP Interface | OP Interface
75 | X107 | SFA_SEND_ABLE | OP Interface
76 | X108 | SFA_SEND_COMPLETE | OP Interface
77 | X109 | SFA_SEND_COMPLETE | IP Interface | IP Interface
78 | X110 | OUT 6 (BUSY) | Sensor | Input PIO Sensor
79 | X111 | OUT 7 (COMPT) | Sensor
80 | X112 | OUT 8 (CONT) | Sensor
81 | X113 | OUT 1 (VALID) | Sensor | Output PIO Sensor
82 | X114 | OUT 2 (CS_0) | Sensor
83 | X115 | OUT 3 (CS_1) | Sensor
84 | X116 | OUT 4 (AM_AVBL*) | Sensor
85 | X117 | OUT 5 (TR_REQ) | Sensor
86 | X118 | OUT 6 (BUSY) | Sensor
87 | X119 | OUT 7 (COMPT) | Sensor
88 | X120 | OUT 8 (CONT) | Sensor
89 | X121 | IP C/V CYL 14 Home LS | CYL 14 | IP C/V Module
90 | X122 | IP C/V CYL 14 Turn LS | CYL 14
91 | X123 | IP C/V CYL 15 FWD LS | CYL 15
92 | X124 | IP C/V CYL 15 BWD LS | CYL 15
93 | X125 | IP C/V CYL 16 UP LS | CYL 16
94 | X126 | IP C/V CYL 16 DW LS | CYL 16
95 | X127 | OP C/V CYL 14 Home LS | CYL 14 | OP C/V Module
96 | X128 | OP C/V CYL 14 Turn LS | CYL 14
97 | X129 | OP C/V CYL 15 FWD LS | CYL 15
98 | X130 | OP C/V CYL 15 BWD LS | CYL 15
99 | X131 | OP C/V CYL 16 UP LS | CYL 16
100 | X132 | OP C/V CYL 16 DW LS | CYL 16
101 | X133 | OP C/V CYL 17 Unlock LS | CYL 17
102 | X134 | OP C/V CYL 17 Lock LS | CYL 17
103 | X135 | Spare | Spare | Spare
104 | X136 | Tray At OP C/V Clear Sensor | Sensor | OP C/V Module
105 | X137 | IP Module System Start L PB | Push Button | IP Module
106 | X138 | IP Module System Start R PB | Push Button
107 | X139 | IP Module Safety Light Curtain (OSSD1) | Safety Light Curtain Sensor
108 | X140 | OP Module System Start L PB | Push Button | OP Module
109 | X141 | OP Module System Start R PB | Push Button
110 | X142 | OP Module Safety Light Curtain (OSSD1) | Safety Light Curtain Sensor
111 | X143 | IP Module Safety Light Curtain (OSSD2) | Safety Light Curtain Sensor | IP Module
112 | X144 | Spare | Spare | Spare
113 | X145 | OP Module Safety Light Curtain (OSSD2) | Safety Light Curtain Sensor | OP Module
114 | X146 | Spare | Spare | Spare
115 | X147 | Spare | Spare | Spare
116 | X148 | Spare | Spare | Spare
117 | X149 | Spare | Spare | Spare
118 | X150 | Spare | Spare | Spare
119 | X151 | Mirror CYL 18 UP LS | CYL 18 | IP Module
120 | X152 | Mirror CYL 18 DW LS | CYL 18

## Ouput Non Critical
SN | Output | Description | Hardware | Modules
1 | Y01 | Start Push Button LED | PB LED | System
2 | Y02 | Stop Push Button LED | PB LED
3 | Y03 | Reset Push Button LED | PB LED
4 | Y04 | Power Push Button LED | PB LED
5 | Y05 | Main Slow Start Valve | Pressure Valve
6 | Y06 | DS1 And DS2, Door Lock | Door Lock
7 | Y07 | Signal Light Red | Tower Light
8 | Y08 | Signal Light Amber | Tower Light
9 | Y09 | Signal Light Green | Tower Light |  | `
10 | Y10 | Signal light Blue | Tower Light
11 | Y11 | Signal Light Buzzer | Tower Light
12 | Y12 | CRY For Sensor X66 and X81 | CRY Relay
13 | Y13 | MP1 Break Release | MP1
14 | Y14 | MP4 Break Release | MP4
15 | Y15 | MP1 I/O (CSTP) Tray Side and Width CHK 1 | R1 and R5 | MP1
16 | Y16 | MP1 I/O (CSTP) Tray Side and Width CHK 2 | R3 and R7 | MP1